## Sheet1
part description	part #	quantity	resource location

72-pin cartridge connector		1	https://www.aliexpress.com/item/32865905959.html
			https://www.aliexpress.com/item/1005004794321751.html
P-channel power MOSFET	TSM500P02CX RFG	1	https://www.digikey.com/en/products/detail/taiwan-semiconductor-corporation/TSM500P02CX-RFG/7360423
Single tristate line buffer	74AHCT1G125W5-7	1	https://www.digikey.com/en/products/detail/diodes-incorporated/74AHCT1G125W5-7/2711990
10K Ohm 1206 chip resistor	CRCW120610K0JNEAC	1	https://www.digikey.com/en/products/detail/vishay-dale/CRCW120610K0JNEAC/7928623
560 micro Farad radial electrolytic capacitor	10AX560MEFC8X9	1	https://www.digikey.com/en/products/detail/rubycon/10AX560MEFC8X9/4842240
STM32F103 "Blue Pill" barebones system board	OG_BLUE_PILL	1	https://www.aliexpress.com/item/1005004525786963.html
Machine screw pan head Phillips Stainless Steel 18-8, #4-40 x 1”	1ZB45	4	https://www.grainger.com/product/GRAINGER-APPROVED-Machine-Screw-4-40-Thread-1ZB45
Machine screw pan head Phillips Stainless Steel 18-8, #4-40 x 11/16”	1ZB42	2	https://www.grainger.com/product/GRAINGER-APPROVED-Machine-Screw-4-40-Thread-1ZB42
Advantus Super Stacker pencil box, clear	#10608900	1	https://www.michaels.com/product/clear-stacking-pencil-box-by-simply-tidy-10608900
20-pin dual-inline header		2	Comes with Blue Pill
6-pin dual-inline header	!	1	Comes with Blue Pill
4-pin mono-inline header	!	1	Comes with Blue Pill

USB-NES-02 printed circuit board	%	1	/PCB (USB-NES-02)/USB-NES_v02/
DIY kit step-by-step guide page 1 printable	*	1	/USB-NES DIY KIT (p.1).pdf
DIY kit step-by-step guide page 2 printable	*	1	/USB-NES DIY KIT (p.2).pdf
Quick setup guide 1-page printable	*	1	/USB-NES Setup.pdf
USB-NES Lite 5-piece enclosure	$	1	/shell/

Triple 2-input analog multiplexers	@ 74HCT4053	1	https://www.digikey.com/en/products/detail/nexperia-usa-inc/74HCT4053PW-Q100-1/3678979
Dual 4-input analog multiplexers	@ 74HCT4052	2	https://www.digikey.com/en/products/detail/nexperia-usa-inc/74HCT4052PW-118/2530387
7-pin pad port discrete gold pins	@ 3149-2-00-15-00-00-08-0	28	https://www.digikey.com/en/products/detail/mill-max-manufacturing-corp/3149-2-00-15-00-00-08-0/436969

! These resources need to be carefully de-soldered from the blue pill
% PCB manufacturing files for USB-NES-02
* These resources need to be paper-letter printed
$ These resources need to be 3D printed
@ for USB-NES-04 PCB only